## State_Transitions
State	Condition for transition	Next state
IDLE	reset is active or FIFO is empty: / Rstb = 0 || fifo_empty =1	IDLE
	Reset is inavtive and FIFO not empty : / Rstb = 1 && fifo_empty = 0	SOP_S0
SOP_S0	FIFO is empty : fifo_empty =1	SOP_S0
	FIFO is not empty and Start of Packet is High: / fifo_empty = 0 && sop=1 && …
	- Current message length < 6	S1
	- Current message length > 8	S2
	- Current message length == 7	S4
	- Current message length == 6	S6
S1	FIFO is empty : fifo_empty =1	S1
	always	S1_P
S1_P	FIFO is empty : fifo_empty =1	S1
	FIFO is not empty: fifo_empty =0 && …
	- Current message length < 6	S1
	- Current message length > 8	S2
	- Current message length == 7	S4
	- Current message length == 6	S6
S2	FIFO is empty : fifo_empty =1	S2
	FIFO is not empty: fifo_empty =0 && …
	- Current message length < 6	S1
	- Current message length > 8	S2
	- Current message length == 7	S4
	- Current message length == 0	S5
	- Current message length == 6	S6
S3	FIFO is empty : fifo_empty =1	S3
	FIFO is not empty: fifo_empty =0 && …
	- Current message length < 6	S1
	- Current message length > 8	S2
	- Current message length == 7	S4
	- Current message length == 6	S6
S4	FIFO is empty : fifo_empty =1	S4
	FIFO is not empty: fifo_empty =0	S3
S5	FIFO is empty : fifo_empty =1	S5
	FIFO is not empty: fifo_empty =0 && …
	- Current message length < 6	S1
	- Current message length > 8	S2
	- Current message length == 7	S4
	- Current message length == 6	S6
S6	FIFO is empty : fifo_empty =1	S6
	FIFO is not empty: fifo_empty =0	S2
	current message length = current message length – length of data in current input
Outputs	Description
upd_mc	update message count
upd_ml[1:0]	update message length, / upd_ml[1] → message_len[1], / upd_ml[0] → message_len[0]
upd_len	update current message length / Current message length -= length of data payload in current input
mc_st, mc_end	start and end index of message count field, updated only once
ml_st, ml_end	start and end index of message length field, updated for every new message
p_st, p_end	start and end index of data payload field, updated every clock
cur_len	length of data payload in current input
read_en	FIFO read enable

## Outputs
State	Outputs	Description
	mc_st = 7 / mc_end = 6	message count field always present in data_bytes[7:6], this field is only valid when upd_mc =1	MC0	message count [0]
			MC1	message count [1]
IDLE	upd_mc = 0	Clear all outputs	ML0	message length [0]
	upd_ml[1:0] = 0		ML1	message length [1]
	ml_st = 0 / ml_end = 0		P	data payload
	upd_len = 0
	p_st = 0 / p_end = 0
	cur_len = 0
	read_en = 0
	msg_end = 0
			D7	D6	D5	D4	D3	D2	D1	D0
S0	If (sop == 1):	Set outputs as below if sop is HIGH, else clear all	MC0	MC1	ML0	ML1	P	P	P	P
	upd_mc = 1	Update message count	mc_st	mc_end	ml_st	ml_end	p_st			p_end
	upd_ml[1:0] = 2’b11	update message length, both bytes
	ml_st = 5 / ml_end = 4	For the very first data input, message length field always present in data_bytes[5:4]
	upd_len = 1	update message length as data payload will be available
	p_st = 3 / p_end = 0	For the very first data input, message data field always present in data_bytes[3:0]
	cur_len = 4	For the very first data input, current data payload length is 4
	read_en = 1	since FIFO is not empty, start reading from it
	msg_end = 0

S1	upd_mc = 0	No message count present in the middle of the packer	D7	D6	D5	D4	D3	D2	D1	D0
	upd_ml[1:0] = 2’b11	update message length as data payload will be available	P	P/ML	P/ML	P/ML	P/ML	P/ML	P/ML	P
	ml_st = 8 – cur_msg_len - 1 / ml_end = 8 – cur_msg_len -2	Update new message length field indices based on where the current message data payload ends	p_st	p_end
	upd_len = 1	Update current message data payload	FSM will only process P for current message
	p_st = 7 / p_end = 8 – cur_msg_len	Current data payload starts from index 7
	cur_len = 8 - (cur_msg_len +2)	Next message data payload length
	read_en = 1	Read next data input from FIFO
	msg_end = 1	end of current message

S1_P	upd_mc = 0		D7	D6	D5	D4	D3	D2	D1	D0
	upd_ml[1:0] = 2’b00	Current message was previous message when in S1 state, message length field was already extracted in S1 state	P	P/ML	P/ML	P/ML	P/ML	P/ML	P/ML	P
	ml_st = ml_st / ml_end = ml_end	Do not change ml_st and ml_end value to save power			ml_st	ml_end	p_st			p_end
	upd_len = 1	Current data payload is available, so update current message length	Same as S1, FSM will process ML and P of next message
	p_st = ml_end – 1 / p_end = 0	Data payload always starts one byte immediately after message length
	cur_len = cur_len	Current message length was previously updated in S1 state
	read_en = 1
	msg_end = 0

S2	upd_mc = 0		D7	D6	D5	D4	D3	D2	D1	D0
	upd_ml[1:0] = 2’b00	This is an all data payload state	P	P	P	P	P	P	P	P
	ml_st = ml_st / ml_end = ml_end		p_st					p_end
	upd_len = 1
	p_st = 7 / p_end = 0
	cur_len = 8
	read_en = 1
	msg_end = (cur_msg_len == 0)	If not more data payload , indicate end of message

S3	upd_mc = 0	Partial message length state, only MessageLength[1] is available	D7	D6	D5	D4	D3	D2	D1	D0
	upd_ml[1:0] = 2’b01		ML1	P	P	P	P	P	P	P
	ml_st = ml_st / ml_end = 7	MessageLength[1] is present in data_bytes[7], MessageLength[0] will have been extracted in state S4 in previous clock	ml_end	p_st					p_end
	upd_len = 1
	p_st = 6 / p_end = 0
	cur_len = 7
	read_en = 1
	msg_end = 0

S4	upd_mc = 0		D7	D6	D5	D4	D3	D2	D1	D0
	upd_ml[1:0] = 2’b10	Next message length field is present in data_bytes[0], only MessageLength[1] is available in this data input, MessageLength[0] will be available in next clock	P	P	P	P	P	P	P	ML0
	ml_st = 0 / ml_end = ml_end		p_st					p_end	ml_st
	upd_len = 1
	p_st = 7 / p_end = 1	Current data payload is available, so update current message length
	cur_len = 7
	read_en = 1
	msg_end = 1	end of current message

S5	upd_mc = 0	Start of new message length and data payload	D7	D6	D5	D4	D3	D2	D1	D0
	upd_ml[1:0] = 2’b11	Next message length field is present in data_bytes[7:6]	ML0	ML1	P	P	P	P	P	P
	ml_st = 7 / ml_end = 6		ml_st	ml_end	p_st					p_end
	upd_len = 1
	p_st = 5 / p_end = 0
	cur_len = 6
	read_en = 1
	msg_end = 0

S6	upd_mc = 0	Next message length field is present in data_bytes[7:6]	D7	D6	D5	D4	D3	D2	D1	D0
	upd_ml[1:0] = 2’b11		P	P	P	P	P	P	ML0	ML1
	ml_st = 1 / ml_end = 0		p_st					p_end	ml_st	ml_end
	upd_len = 1
	p_st = 7 / p_end = 2
	cur_len = 6
	read_en = 1
	msg_end = 1	end of current message

## FIFO calc
Max len of packet			1000
Len of one data			8
Burst len			125
No of payloads in packet			99.8		98x(8+2) + (16+2)
					98 messages with 8B payload
					1 message with 16B payload

B0	B1	B2	B3	B4	B5	B6	B7	no of clocks
MC	MC	ML	ML	P	P	P	P	1
P	P	P	P	ML	ML	P	P	2
P	P	P	P	P	P	ML	ML	1
P	P	P	P	P	P	P	P	1
ML	ML	P	P	P	P	P	P	1
P	P	ML	ML	P	P	P	P	2
P	P	P	P	ML	ML	P	P	2
P	P	P	P	P	P	ML	ML	1
P	P	P	P	P	P	P	P	1
ML	ML	P	P	P	P	P	P	1
P	P	ML	ML	P	P	P	P	2
P	P	P	P	ML	ML	P	P	2
P	P	P	P	P	P	ML	ML	1
P	P	P	P	P	P	P	P	1
P	P	P	P	P	P	P	P	1

Each colored block contains 4 messages and takes 7 clocks to extract.
First 96 messages take 7/4 clocks each and the last 3 messages take 5 clocks.
The total number of clocks to extract all 99 messages is
96 x (7/4) + 5 = 173
FIFO depth = write burst – read burst
173-125 = 48