sorted[7:4]
Sort4
Sort8
M2
Bitonic sorting of Unsorted[3:0] in ascending order.
3 comparators in sequence.
1 pipeline stage.
Pipe
Reg
-2
1
Ascending
Bitonic Sorter
Pipe
Reg
-1
0
Ascending
Bitonic-Sorter
- Bitonic sorting of Sort[i] and Sort[i+1].
- 4 entries sorted over 2 pipe stages from Sort4 are combined and 8 entries are sorted.
1
Sorted[7:4]
M3
Out
Reg
sort4 [3:0][i-1]
M1
1
[7:0]Unsorted[3:0]
0
Sorted[3:0]
Descending
Sorter
Byte Order
Inverter
0
sort4[0:3][i]
sort_valid
byte_order_inv
mux1_sel
mux2_sel
mux3_sel
Read – Write control logic
mux3_sel
mux1_sel = (counter==1);	//else 0
mux2_sel = ~mux1_sel_p;	// 1 clock delayed,inverted
mux3_sel = mux2_sel_p;	// 1 clock delayed
Write Counter:
count up when sort_valid=1
Wrap around after N counts
mux2_sel
mux1_sel
sort_addr
       + start_addr
Read Counter:
counts N clocks in each sage and
wraps around.
Stage Counter :
count N clocks and wraps around.
Read Count*Stage Counter
   = 1 full sort window
read_counter
+ start_addr
read_en

---
Bitonic sorting of Unsorted[3:0] in ascending order.
3 comparators in sequence.
1 pipeline stage.
- Bitonic sorting of Sort[i] and Sort[i+1].
- 4 entries sorted over 2 pipe stages from Sort4 are combined and 8 entries are sorted.
Sort4
Sort8
Ascending
Bitonic-Sorter
Descending
Sorter
Reference:
https://upload.wikimedia.org/wikipedia/commons/b/bd/BitonicSort1.svg